## ft600_hx4k
Comment | Description | Designator | Footprint | LibRef | Quantity
cap0603 | Capacitor 0603 inch | C1, C2, C3, C4, C5, C6, C7, C8, C9, C10, C11, C12, C13, C14, C15, C16, C17, C18, C19, C20, C21, C22, C23, C24, C25, C26, C27, C28, C29, C31, C33, C35, C36, C37, C38, C39, C40, C42, C43, C44, C45, C46, C47, C48, C49, C50, C51, C52, C53, C54, C55, C56, C57, C58, C59, C60, C61, C62, C63, C64, C65, C66, C67, C68, C69 | SM0603 _3D_cap | cap0603 | 65
CAP_POL_SMA | CAP_POL_SMA(3216) | C30, C32, C34, C41 | CAP_POL_SMA (3216) | CAP_POL_SMA | 4
DiodeShottky_SOD323 | SOD323 | D1, D2, D3, D5 | SOD323 | DiodeShottky_SOD323 | 4
BAV99-7-F | Diode | D4 | SOT95P240X120-3N | BAV99-7-F | 1
LIGHT_SM0805 |  | D6 | SM0805_diode | LIGHT_SM0805 | 1
iCE40HX4K-TQ144 | Integrated Circuit | IC1 | QFP50P2200X2200X160-144N | iCE40HX4K-TQ144 | 1
FT600Q-T | Integrated Circuit | IC2 | QFN40P700X700X90-57N-D | FT600Q-T | 1
FT232HL | Integrated Circuit | IC3 | QFP50P900X900X160-48N | FT232HL-REEL | 1
93LC56BT-I_OT | Integrated Circuit | IC4 | SOT95P270X145-6N | 93LC56BT-I_OT | 1
W25X10CLSNIG | Integrated Circuit | IC5 | SOIC127P600X175-8N | W25X10CLSNIG | 1
AD8331ARQZ | Integrated Circuit | IC6 | SOP64P600X175-20N | AD8331ARQZ | 1
AD9629BCPZ-65 | Integrated Circuit | IC7 | QFN50P500X500X100-33N | AD9629BCPZ-65 | 1
GSB343T33HR | Connector | J1 | GSB343T33HR | GSB343T33HR | 1
0476420001 | Connector | J2 | 0476420001 | 0476420001 | 1
JUMPER2 |  | JP1, JP2, JP3, JP4, JP5 | JUMPER2 | JUMPER2 | 5
PMOD_6x2_ra_female | PMOD_6x2_right_angle | K1, K2, K3, K4, K5, K6 | PMOD_6x2_RA_FEMALE | PMOD_6x2_ra_female | 6
SMA_Edge |  | K7 | AMPHENOL_132357-11 | SMA_Edge | 1
75R@100MHz | chip inductance 0603 | L1, L2, L3, L4, L5, L8 | SM0603_3D_res |  | 6
75R@100MHz | chip inductance | L6, L7 | SM_0805_INDUCTANCE _3D |  | 2
inductance SMT 3.2x4.5 mm | inductance SMT 3.2x4.5 mm | L9 | inductor_LQH43PN | inductor_LQH43PN | 1
CLVBA-FKA-CAEDH8BBB7A363 | LED | LED1 | CLVBAFKACAEDH8BBB7A363 | CLVBA-FKA-CAEDH8BBB7A363 | 1
AP2127N-3.3TRG1 | Power Supply | PS1 | SOT89P240X110-3N | AP2127N-3.3TRG1 | 1
AP2127N-1.2TRG1 | Power Supply | PS2 | SOT89P240X110-3N | AP2127N-3.3TRG1 | 1
AP2127N-1.8TRG1 | Power Supply | PS3 | SOT89P240X110-3N | AP2127N-3.3TRG1 | 1
4k7 | Res_0603_EU | R1, R2, R3, R4, R5, R6, R7, R8, R9, R10, R11, R12, R13, R14, R15, R16, R17, R18, R19, R20, R21, R22, R23, R24, R25, R26, R27, R28, R29, R30, R31 | SM0603_3D_res |  | 31
10k | Res_0603_EU | R32 | SM0603_3D_res |  | 1
694 | Res_0603_EU | R33 | SM0603_3D_res |  | 1
SolderPad D1mm_round | for finger touch | SP1, SP2, SP3, SP4, SP5 | SolderPad_D1mm _round | SolderPad D1mm_round | 5
T/R switch |  | U1 | SOT89-150P409X160-3N | MD0100N8-G | 1
MCP4811-E_MS | Integrated Circuit | U2 | SOP65P490X110-8N | MCP4811-E_MS | 1
step up sot23-5 | step up sot23-5 | U3 | SOT-23_5 | TPS61040 | 1
ABM3B-30MHZ | Crystal or Oscillator | Y1 | ABM3B | ABM3B-11.0592MHZ-10-1-U-T | 1
ASFL1-xx.xxx-L-T | Crystal or Oscillator | Y2 | ASFL125000MHZLT | ASFL1-25.000MHZ-L-T | 1